## Antenna modelling
CAnt= | 180 | pF | Input
REarth+radiation = | 50 | Ω
fres = | 1900 | kHz
PTX = | 100 | W
Rcoil = | 4 | Ω
hAnt= | 10 | m
Berechnungen zum Errichten einer Langwellen-Vertikalantenne (TX-fähig)
Lcoil= | 0.038982 | mH | Results
IAnt= | 1.3608 | A
RRadiation = | 1.5857 | Ω
ηAnt = | 2.8527 | %
PEMRP = | 2.8527 | W
λ = | 157.7853 | m
B = | 1.1664 | kHz
Ucoil,max.= | 0.63329 | kV
Q = | 1628.9438
PERP = | 5.2205 | W
Lcoil= | 38.9821 | uH
Vertical Ht | 10 | m
Horiz Length | 30 | m
capacitance | 180 | pf
PEMRP = | 2852.7116 | mW
PERP = | 5220.4622 | mW
PEMRP = | 2852711.5606 | uW
PERP = | 5220462.1558 | uW
Note on B1: James David Cowburn: capcitance/metre = 4pf for top and 6pf for vertical

## Coil inductance calc
Coil inductance calculator
Frequency from 1st tab | 1900 | khz
Inductance needed from 1st tab | 0.038982 | mH
Inductance needed from 1st tab | 38.9821 | uH
number of turns n
diameter of coil in mm
length of coil in mm
L=n2d2/(l+0.45d) | answer in nanohenries
number of turns | 31 | turns
diameter of coil | 50 | mm
length of coil | 40 | mm
Inductance | 38440 | nH
| 38.44 | uH
| 0.03844 | mH

## Power and Resistance
U= | 11 | /15 | Input
I = | 10 | /15
MB = | 800 | W
Berechnung der Sendeleistung und des Antennenwiderstands im resonanten Fall (Phasenmeter hat keinen Ausschlag). Ablesung an Tuning-Meter
PSender= | 391.1111 | W | Results
RAnt= | 55 | Ω

## R=f(alfa)
90 | 1.5857 | 0.8102 | 1 | Berechnung des Strahlungswiderstands in Abhängigkeit der Neigung (idealisiert)
80 | 1.5424 | 0.7881 | 0.97272
70 | 1.4105 | 0.7207 | 0.88953
60 | 1.1984 | 0.6123 | 0.75574
50 | 0.9367 | 0.4786 | 0.59072
40 | 0.66329 | 0.3389 | 0.41829
30 | 0.40924 | 0.2091 | 0.25808 | A=Neigungswinkel
20 | 0.1967 | 0.1005 | 0.12404 | B= Strahlungswiderstand bei perfekter Erde und ohne Drahtverluste
10 | 0.051826 | 0.02648 | 0.032683

## Tabelle2
f/Hz | X bei delta f | SWR | SWR
1896400 | -1.7638 | 0.96787 | 1.0332 | Darstellung und Berechnung der Bandbreite der Antenne |  |  | 1896.4
1896600 | -1.6658 | 0.96962 | 1.0313 |  |  |  | 1896.6
1896800 | -1.5678 | 0.97138 | 1.0295 | Cres= | 180 | pF | 1896.8
1897000 | -1.4699 | 0.97315 | 1.0276 | R= | 54 | Ohm | 1897
1897200 | -1.3719 | 0.97492 | 1.0257 |  |  |  | 1897.2
1897400 | -1.2739 | 0.97669 | 1.0239 |  |  |  | 1897.4
1897600 | -1.1759 | 0.97846 | 1.022 |  |  |  | 1897.6
1897800 | -1.0779 | 0.98024 | 1.0202 |  | 106.2506 |  | 1897.8
1898000 | -0.9799 | 0.98202 | 1.0183 |  | 109.7782 |  | 1898
1898200 | -0.88191 | 0.9838 | 1.0165 |  |  |  | 1898.2
1898400 | -0.78392 | 0.98559 | 1.0146 |  | 108.0144 |  | 1898.4
1898600 | -0.68593 | 0.98738 | 1.0128 |  |  |  | 1898.6
1898800 | -0.58794 | 0.98917 | 1.0109 |  |  |  | 1898.8
1899000 | -0.48995 | 0.99097 | 1.0091 |  |  |  | 1899
1899200 | -0.39196 | 0.99277 | 1.0073 |  |  |  | 1899.2
1899400 | -0.29397 | 0.99457 | 1.0055 |  |  |  | 1899.4
1899600 | -0.19598 | 0.99638 | 1.0036 |  |  |  | 1899.6
1899800 | -0.09799 | 0.99819 | 1.0018 |  |  |  | 1899.8
1900000 | 0 | 1 | 1 |  |  |  | 1900
1900200 | 0.09799 | 1.0018 | 1.0018 |  |  |  | 1900.2
1900400 | 0.19598 | 1.0036 | 1.0036 |  |  |  | 1900.4
1900600 | 0.29397 | 1.0055 | 1.0055 |  |  |  | 1900.6
1900800 | 0.39196 | 1.0073 | 1.0073 |  |  |  | 1900.8
1901000 | 0.48995 | 1.0091 | 1.0091 |  |  |  | 1901
1901200 | 0.58794 | 1.0109 | 1.0109 |  |  |  | 1901.2
1901400 | 0.68593 | 1.0128 | 1.0128 |  |  |  | 1901.4
1901600 | 0.78392 | 1.0146 | 1.0146 |  |  |  | 1901.6
1901800 | 0.88191 | 1.0165 | 1.0165 |  |  |  | 1901.8
1902000 | 0.9799 | 1.0183 | 1.0183 |  |  |  | 1902
1902200 | 1.0779 | 1.0202 | 1.0202 |  |  |  | 1902.2
1902400 | 1.1759 | 1.022 | 1.022 |  |  |  | 1902.4
1902600 | 1.2739 | 1.0239 | 1.0239 |  |  |  | 1902.6
1902800 | 1.3719 | 1.0257 | 1.0257 |  |  |  | 1902.8
1903000 | 1.4699 | 1.0276 | 1.0276 |  |  |  | 1903